Pulse polarity:
Set to ‘+’ for pulses that rise above the baseline
Set to ‘-’ for pulses that rise below the baseline
Channel enable:
Set the current to active/inactive
Vertical position:
Sets the channel’s baseline position offset
on the oscilloscope’s y-axis
DC offset:
Sets the channel DC offset range between
(0,2) volts and (-2,0) volts
Trigger threshold:
Sets the channel trigger in ADC units
Baseline min. and max.
Sets the range used to compute the waveform
baseline for an acquisition window