Spectrum histogram settings:
-Number of bins
-Minimum bin value
-Maximum bin value
-Aggregate runs
Spectrum histogram calibration:
-Option to run in calibration mode
-Select points on calibration curve
-Known energy of peak at selected point
-Display corresponding pulse unit (settable via
 number entry or using 3rd horizontal slider tab)
Spectrum analysis:
-Choose “pulse area spectrum” (PAS)
  or “pulse height spectrum” (PHS)
-Lower level discriminator bin
-Upper level discriminator bin
-LD trigger: only trigger on pulses between
        LLD and ULD bins
-LD trigger channel setting